## COBie
Name | DESCRIPTION | EN 10255 | EN 10216-1 | EN ISO 3183
AccessibilityPerformance | The accessibility issue(s) which the object satisfies. | n/a | n/a | n/a
AssetIdentifier | An indication of whether the object is fixed or movable. | n/a | n/a | n/a
AssetType | An indication of whether the object is fixed or movable. | fixed | fixed | fixed
BarCode | The identity of the bar code (or rfid) given to an occurrence of the product (per instance). | n/a | n/a | n/a
Category | A classification code, e.g. Uniclass2015. | Uniclass2015 - Pr_65_52_63_82 Steel pipelines | Uniclass2015 - Pr_65_52_63_82 Steel pipelines | Uniclass2015 - Pr_65_52_63_82 Steel pipelines
CodePerformance | The code compliance requirement(s) which the object satisfies | EN 10255 | EN 10216-1 | EN ISO 3183
Color | Characteristic or primary colour of product. | Black, Red(RAL3000-3011), Green(RAL6032), White(RAL9010), | RED(RAL300-3011) | Yellow (RAL1021
Constituents | Optional constituent features, parts or finishes. | Fitting , Cuplig | n/a | n/a
Description | A description of the type of object to detail any design intent. | lead free | lead free | lead free
DurationUnit | Duration of expected life (typical value is 'years') | year | year | year
ExpectedLife | The typical service life of the object. | n/a | n/a | n/a
Features | Other important characteristics or features relevant to product specification. | seamless | seamless | seamless
Grade | Standard grading which the product corresponds. | n/a | n/a | n/a
InstallationDate | The date that the manufactured item was installed (per instance). | n/a | n/a | n/a
Manufacturer | Email address for the organisation responsible for supplying or manufacturing the object | gaswaterandfireeextinguishing@tenaris.com | gaswaterandfireeextinguishing@tenaris.com | gaswaterandfireeextinguishing@tenaris.com
ModelNumber | The product, item or unit number assigned by the manufacturer of the object. | n/a | n/a | n/a
ModelReference | The name of the object as used by the manufacturer. | n/a | n/a | n/a
Name | A unique human-readable alphanumeric name that begins with the product type. | n/a | n/a | n/a
NominalHeight | Typically the vertical or secondary characteristic dimension. | n/a | n/a | n/a
NominalLength | Typically the larger or primary horizontal dimension. | 6000 mm +100 mm - 0mm | 6000 mm +100 mm - 0mm | 6000 mm +100 mm - 0mm
NominalWidth | Nominal width of product, typically the characteristic or secondary horizontal or characteristic dimension. | n/a | n/a | n/a
ReplacementCost | An indicative cost for unit replacement. | n/a | n/a | n/a
SerialNumber | The serial number assigned to an occurrence of a product by the manufacturer (per instance). | n/a | n/a | n/a
Shape | Characteristic shape of product. | n/a | n/a | n/a
Size | Characteristic size of product. | n/a | n/a | n/a
SustainabilityPerformance | Description of the sustainability issue(s) which the object satisfies | n/a | n/a | n/a
TagNumber | The tag number assigned to an occurrence of a product by the occupier (per instance). | n/a | n/a | n/a
WarrantyDescription | Description of the warranty content and any exclusions. | n/a | n/a | n/a
WarrantyDurationLabor | Duration of labour warranty. | n/a | n/a | n/a
WarrantyDurationParts | Duration of parts warranty. | n/a | n/a | n/a
WarrantyDurationUnit | Duration of warranties (typical value is 'years'). | year | year | year
WarrantyGuarantorLabor | Duration of labour warranty. | n/a | n/a | n/a
WarrantyGuarantorParts | Duration of parts warranty. | n/a | n/a | n/a
WarrantyStartDate | The date on which the warranty commences. | n/a | n/a | n/a

## General
Name | description | EN 10255 | EN 10216-1 | EN ISO 3183
ManufacturerName | The organization that manufactured and/or assembled the item. | Tenaris Dalmine | Tenaris Dalmine | Tenaris Dalmine
ManufacturerURL | The organization that manufactured and/or assembled the item. | www.tenaris.com | www.tenaris.com | www.tenaris.com
Uniclass2015Code | Classification code Uniclass2015. | Uniclass2015 - Pr_65_52_63_82 | Uniclass2015 - Pr_65_52_63_82 | Uniclass2015 - Pr_65_52_63_82
Uniclass2015Title | Classification Uniclass2015 Title. | Steel pipelines | Steel pipelines | Steel pipelines
Uniclass2015Version | Classification Uniclass2015 version. | Products v1.6 | Products v1.6 | Products v1.6

## Data
Name | Definition | EN 10255 | EN 10216-1 | EN ISO 3183
Norm | Reference norm
SteelGrade | Steel grades classification alphanumeric | S195T | P235TR2 | L245RPSL2
SteelNumber | Steel grades classification numeric | 1.0026 | na | na
UltimateTensileStrenght R | Mechanical properties | 320÷520 | 360÷500 | 415
YeldStrenght R Min | Mechanical properties | 195 | 235 | 245
ElongationA Min | Mechanical properties | 20 | I > 25% t >23% | 20
CMax | Chemical composition | 0.2 | 0.16 | 0.28
MnMAX | Chemical composition | 1.4 | 1.2 | 1.2
Si MAX | Chemical composition |  | 0.35 | na
PMAX | Chemical composition | 0.035 | 0.025 | 0.03
SMAX | Chemical composition | 0.03 | 0.015 | 0.03
AlMIN |  | n/a | 0.02 | n/a
NominalDiameterInches |  | 3/8;1/2;3/4;1;1.1/4;1.1/2;2;2.1/2;3;4;5;6; | n/a | 3/4;1;1.1/4;1.1/2;2;2.1/2;3;4;5;6;8;
ThreadNominalDiametermm |  | 10;15;20;25;32;40;50;65;80;100;125;150 | 25;32;40;50;65;80;100;125;150;200;250;300;350;400;450;500 | 20;25;32;40;50;65;80;100;125;150;200;
OutsideDiameterMax |  | 17,5;21,8;27,3;34,2;42,9;48,8;60,8;76,6;89,5;115;140,8;166,5; | +1% minimo 0,5mm | +0,75%sul diametro esterno
OutsideDiameterNom |  | 17,2;21,3;26,9;33,7;42,4;48,3;60,3;76,1;88,9;114,3;165,1; | 33,7;42,4;48,3;60,3;76,1;88,9;101,6;108;114,3;133;139,7;159;168,3;193,7;219,1;244,5;273;323,9;355,6;406,4;457;508;610 | n/a
OutsideDiameterMin |  | 16,7;21;26,5;33,3;42;47,9;59,7;75,3;88;113;138,5;163,9; | -1% minimo 0,5 mm | -0,75%sul diametro esterno
WallThickness |  | 2;2,3;2,6;2,9;3,2;3,6;4,0;4,5;5,0;5,4; | 2,6;2,9;3,2;3,6;4;4,5;5;5,4;6,3;8;8,8;10;11; | 2,3;2,6;2,9;3,2;3,6;4;5;
Lenght |  | 6000 -0+100 | 4000 ÷8000 | 6000 -0+100
Series |  | Light;Medium;Heavy | n/a | n/a
NominalWeight
Surface |  | Black;Coatingepoxy;Galvanized | Black;Coatingepoxy;Galvanized | Black;Coatingepoxy;Galvanized;
Colour |  | n/a | n/a | n/a
Marking |  | TenarisDalmineEN10255 SL1;TenarisDalmineEN10255 SM; Tenaris Dalmine EN10255 SL1 EN10240 A1 SENZA Piombo - Lead Free;Tenaris Dalmine EN10255 SM EN10240 A1 SENZA Piombo - Lead Free; Tenaris Dalmine Thermo EN10255 SL1; Tenaris Dalmine Thermo EN10255 SM | Tenaris Dalmine EN10216-1P235/TR2;Tenaris Dalmine Thermo EN10216-1P235/TR2; Tenaris Dalmine EN10216-1P235/TR2 EN10240 A1 Senza Piombo - Lead Free | Tenaris Dalmine EN ISO 3183 L245 PSL2; Tenaris Dalmine Thermo EN ISO 3183 L245 PSL2; Tenaris Dalmine EN ISO 3183 L245 PSL2 EN10240 A1Senza Piombo - Lead Free
Test |  | Eddycurrent | Eddycurrent | n/a
EndFinishing |  | PlainEnd;Groove;Threaded and coupling | PlainEnd;Groove; | PlainEnd
Certification |  | EN10204 | EN10204 | EN10204
FittingsNorm |  | EN10226-1 | na | na
Packing |  | Exagonal bundles | Exagonal bundles; | Exagonal bundles